## history record
history record
date | change | author | reviewed by
20160325 | created | Sampsa
20161216 | readded std_W_S1 | Bart
20170110 | removed file locations for linux machine, dropbox should take care of that | Koen
20170122 | updated some rusle for LF11; obsoleted some paramters and added LX1 | Bart
20170216 | refined paramters for log CAPACC: only hae one parameterized cell base on the 1pF | Bart
20170313 | Add TSMC018 | Peng
20170321 | added log_VCC and std_VDD | bart
20180319 | correction std_nmos_lowVth_Lmin for xc018 = 0.5um (not 0.4um) | Koen
20180912 | adjusted log_Cacc_1pF_W in Xfab from 28u to 24.7u | Sampsa
20180914 | new parameters for size of temperature diode | Bart
20190423 | changed temperature diode to 6x6um everywhere can neglect this for the time being | Bart
20190513 | obsoleted the LX parameters and Lmirror | bart
20200318 | update Rpoly of LF11 | Bart
20200520 | added the RH parasitics here | Bart
20200524 | nex concepts to name and scale capacitors | Bart+Arne
20210329 | updating the Cmodel_WL items, iterations | Bart | Koen
20220519 | started moving obsolete part to the bottom | Bart
20240000 | creation of TPSC65 and TSMC65 | SCIB

## Technologies
technology name | tsl018 | umc018 | xc018 | lf11is | tsmc018 | tpsc65 | tsmc65
v2.0_common.sp | S:\technologies\tsl018\v2.0 | S:\technologies\umc018\v2.0 | S:\technologies\xfab_xc018\v2.0 | S:\technologies\lf11is\v2.0 | S:\technologies\tsmc018\v2.0 | S:\technologies\tpsc65\v2.0 | S:\technologies\tsmc65\v2.0
v2common_linux1
v2common_linux2
Note on A1: Koen: Please use the name defined in S:\intranet\best_practices\bp046 (CT) standard cell policies.mht
Note on A4: Koen: In fact, both linux links should be identical (in sync by a dropbox folder). It does not matter which machine it is written to.

## v2.0_common
|  | tsl018 | umc018 | xc018 | lf11is | tsmc018 | tpsc65 | tsmc65
******************************************************************************
* (c) Caeleste
* Stdcell parameter file for all technologies under v2.0
| technology_name | tsl018 | umc018 | xc018 | lf11is | tsmc018 | tpsc65 | tsmc65
******************************************************************************
* nominal supply voltages
| std_VDD | 3.3 | 3.3 | 3.3 | 3.3 | 3.3 | 3.3 | 3.3
| log_VCC | 1.8 | 1.8 | 1.8 | 1.2 | 1.8 | 1.2 | 1.2
*****************************************************************************
* MOSFET Device dimensions
* the HV (=std) true design rule limits, try to keep small if these rules are too relaxed. Relaxing is for yield not for matching!
| std_nmos_Ldesignrule | 0.35u | 0.35u | 0.35u | 0.36u | 0.35u | 0.38u | 0.5u
| std_nmos_Wdesignrule | 0.22u | 0.22u | 0.22u | 0.6u | 0.22u | 0.4u | 0.4u
| std_pmos_Ldesignrule | 0.30u | 0.30u | 0.30u | 0.36u | 0.30u | 0.38u | 0.4u
| std_pmos_Wdesignrule | 0.22u | 0.22u | 0.22u | 0.6u | 0.22u | 0.4u | 0.4u
* the LV (=log) true design rule limits, for logic library
| log_nmos_Ldesignrule | 0.18u | 0.18u | 0.18u | 0.11u | 0.18u | 0.1u | 0.06u
| log_nmos_Wdesignrule | 0.22u | 0.22u | 0.22u | 0.15u | 0.22u | 0.2u | 0.12u
| log_pmos_Ldesignrule | 0.18u | 0.18u | 0.18u | 0.11u | 0.18u | 0.1u | 0.06u
| log_pmos_Wdesignrule | 0.22u | 0.22u | 0.22u | 0.15u | 0.22u | 0.2u | 0.12u
* the "relaxed" or "safe" rules for analog design and yield
| std_nmos_Lmin | 0.40u | 0.40u | 0.40u | 0.40u | 0.40u | 0.40u | 0.5u | 0.4
| std_pmos_Lmin | 0.35u | 0.35u | 0.35u | 0.36u | 0.35u | 0.40u | 0.4u | 0.36
*W to create Strenght 1 resistive-balanced single cascoded inv and switch, in combination with the Lmin.
| std_pmos_WS1 | 0.5u | 0.5u | 0.5u | 0.5u | 0.5u | 0.6u | 0.5u | 0.5
| std_nmos_WS1 | 0.3u | 0.3u | 0.3u | 0.3u | 0.3u | 0.4u | 0.4u | 0.3
* Lmin for lowVth mosfets
| std_nmos_lowVth_Lmin | 0.40u | 0.5u | 0.5u | 0.40u | 0.5u | 0.6u
| std_pmos_lowVth_Lmin | 0.35u | 0.5u | 0.35u | 0.36u | 0.5u | 0.6u
* the effective W/L ratios between PMOS/NMOS single mosfets. Is effective ratio of mobilities (20221219ba used in switch_np_rcbalanced)
| std_ratio_rcbalanced | 3.6 | 3.6 | 3.6 | 3.6 | 3.6 | 3.6 | 3.6 | 3.61
* sqrt of the above | std_sqrt_rcbalanced | 1.9 | 1.9 | 1.9 | 1.9 | 1.9 | 1.9 | 1.9 | 1.9
* the "relaxed" or "safe" rules for (low voltage) logic design
| log_nmos_Lmin | 0.2u | 0.2u | 0.2u | 0.15u | 0.2u | 0.15u | 0.1u | 0.15
| log_nmos_WS1 | 0.25u | 0.25u | 0.25u | 0.2u | 0.25u | 0.25u | 0.15u | 0.2
| log_pmos_Lmin | 0.2u | 0.2u | 0.2u | 0.15u | 0.2u | 0.15u | 0.1u | 0.15
*value for LF11 not sure; value for XFAB should increase to 0.5u | log_pmos_WS1 | 0.45u | 0.45u | 0.45u | 0.35u | 0.45u | 0.4u | 0.25u | 0.35
* the effective W/L ratios between PMOS/NMOS single mosfets. Is effective ratio of mobilities (20221219ba used in switch_np_rcbalanced)
| log_ratio_rcbalanced | 3.6 | 3.6 | 3.6 | 3.6 | 3.6 | 3.6 | 3.6 | 3.5
* sqrt of the above | log_sqrt_rcbalanced | 1.9 | 1.9 | 1.9 | 1.9 | 1.9 | 1.9 | 1.9 | 1.8708
* RELAXED MOSFET rules for IDENTICAL nMOSFET and pMOSFET size, e.g. use in C-balanced switches
* minimum L applicable to both N and P | std_Lmin | 0.4u | 0.4u | 0.4u | 0.4u | 0.4u | 0.4u | 0.5u
* minimum W applicable to both N and P | std_Wmin | 0.3u | 0.3u | 0.3u | 0.3u | 0.3u | 0.4u | 0.4u
* minimum L applicable to both N and P | log_Lmin | 0.2u | 0.2u | 0.2u | 0.15u | 0.2u | 0.15u | 0.1u
* minimum W applicable to both N and P | log_Wmin | 0.25u | 0.25u | 0.25u | 0.2u | 0.25u | 0.25u | 0.15u
******************************************************************
TUNER (current mirror according to BP011) dimensions | [9 empty] | for TSMC and TPCSO the valeus were:
*algorithm to define see BP011 20240320baac | std_Lptune | 0.8u | 0.8u | 0.8u | 0.8u | 0.8u | (std_pmos_Lmin*2) | (std_pmos_Lmin*2) |  | 0.8u | 0.8u
*algorithm to define see BP011 20240320baac | std_Lntune | 1.2u | 1.2u | 1.2u | 1.2u | 1.2u | (std_nmos_Lmin*3) | (std_nmos_Lmin*3) |  | 1.2u | 1.2u
*algorithm to define see BP011 20240320baac | std_Wtune | 10u | 10u | 10u | 10u | 10u | (std_Wmin*32 ) | (std_Wmin*32 ) |  | 10u | 10u
*algorithm to define see BP011 20240320baac | log_Lptune | 0.4u | 0.4u | 0.4u | 0.4u | 0.4u | (log_pmos_Lmin*2) | (log_pmos_Lmin*2) |  | 0.3u | 0.3u
*algorithm to define see BP011 20240320baac | log_Lntune | 0.8u | 0.8u | 0.8u | 0.8u | 0.8u | (log_nmos_Lmin*3) | (log_nmos_Lmin*3) |  | 0.6u | 0.6u
*algorithm to define see BP011 20240320baac | log_Wtune | 7u | 7u | 7u | 7u | 7u | (log_Wmin*32 ) | (log_Wmin*32 ) |  | 5u | 5u
******************************************************************
*RH (radhard) parasitics for H-shaped nMOSFETs // these need to be estimated for each technology
| std_Crhgs | 1.1f | 1.1f | 0.85f | 1.3f | 0.9f
| std_Crhgd | 1.1f | 1.1f | 0.85f | 1.3f | 0.9f
| log_Crhgs | 0.9f | 0.9f | 0.85f | 0.48f | 0.9f |  |  | please check Lfoundry value (did one think on both wings of the butterfly)
| log_Crhgd | 0.9f | 0.9f | 0.85f | 0.48f | 0.9f |  |  | please check Lfoundry value (did one think on both wings of the butterfly)
******************************************************************
DIODES
minimum antenna protection diode | q: is the below set of parameters still in use?
20240919ba obsoleting | std_Ldiode | 0.5u | 0.5u | 0.5u | 0.5u | 0.5u | 0.5u | 0.5u
20240919ba obsoleting | std_Wdiode | 0.5u | 0.5u | 0.5u | 0.5u | 0.5u | 0.5u | 0.5u
20240919ba obsoleting | log_Ldiode | 0.45u | 0.45u | 0.45u | 0.5u | 0.45u |  | 0.25u
20240919ba obsoleting | log_Wdiode | 0.45u | 0.45u | 0.45u | 0.3u | 0.45u |  | 0.25u
new parameter names | std_WLantennadiode | 0.5u | 0.5u | 0.5u | 0.5u | 0.5u | 0.5u | 0.5u
| log_WLantennadiode | 0.45u | 0.45u | 0.45u | 0.5u | 0.45u |  | 0.25u
DFF_POZ diode
| std_LPOZdiode | 3u | 3u | 3u | 2.5u | 3u | 2.35u | 2.35u
| std_WPOZdiode | 0.5u | 0.5u | 0.5u | 0.6u | 0.5u | 0.5u | 0.5u
| log_LPOZdiode | 2u | 1.6u | 2u | 2u | 2u |  | 1u
| log_WPOZdiode | 0.45u | 0.45u | 0.45u | 0.3u | 0.45u |  | 0.2u
p-in-nwell temperature diode
*20180914 increased to >5 u | std_LTempDiode | 6u | 6.6u | 6u | 6u | 6u | 6u | 6u
*20180914 increased to >5 u | std_WTempDiode | 6u | 6.6u | 6u | 6u | 6u | 6u | 6u
******************************************************************
POLY RESISTORS
for several reasons we use as baseline highly doped n-type, not salicided, typical corner
sheet resistance | std_rpoly_sheet | 400 | 120 | 320 | 264 | 120 | 195 | ?
strong advice to use unsalicided N+ poly. WARNING: XFAB: uses both RSRNP1 and RSENP1SB!
effective W = design W + delta | std_deltaW_sheet | 0.055u | -0.097u | 0 | 0 | 0 | 0
effective L = design L + delta | std_deltaL_sheet | 0 | 0 | 0 | 0 | 0 | 0
this is the minimum relaxed L | std_Lrpoly10 | 1u | 2.5u | 1.5u | 2u | 2.5u | 2u | ? | ahmed
| std_Wrpoly10 | 40u | 30u | 62.2u | 53u | 30u | 39u
| std_Lrpoly100 | 1.8u | 2.5u | 1.5u | 2u | 2.5u | 2.55u
values optimized by simulation for xs tt +25deg | std_Wrpoly100 | 9.2u | 3u | 6.6u | 5.3u | 3u | 5u
| std_Lrpoly1k | 4.35u | 16.55u | 5.15u | 5.3u | 16.55u | 10.25u
| std_Wrpoly1k | 2u | 2u | 2u | 1.4u | 2u | 2u
| std_Lrpoly10k | 23.1u | 35.3u | 25.75u | 20.95u | 35.3u | 51.3u
| std_Wrpoly10k | 1u | 0.5u | 1u | 0.5u | 0.5u | 1u
| std_Lrpoly100k | 60.7u | 179.4u | 55.5u | 96.5u | 179.4u | 153.8u
| std_Wrpoly100k | 0.3u | 0.3u | 0.3u | 0.2u | 0.3u | 0.3u
| std_Lrpoly1Meg | 363u | 912u | 264.5u | 769.5u | 912u | 769.2u
this is the minimum relaxed W | std_Wrpoly1Meg | 0.2u | 0.2u | 0.2u | 0.15u | 0.2u | 0.15u | 0.1u
******************************************************************
CAPACITORS
in device Cmodel_WL the constants CMIM, CPOD, CACC, CMIMH etc are used.
actual cap values in standard cell layout can be derived from the 1pF versions, with fixed L (height) and variable W
20210321ba IN THE FUTURE one will only use C*_ffperum2 to calculate C value. Perhaps a fringe C must be introduced too.
The convention is W is direction of the VSS VDD rail, L is orthogonal to the VSS VDD rails
basic MIM capacitor | CMIM | 0 | 0 | 0 | 0 | 0
model name (experimental) | CMIM_model
new naming | CMIM_1pF_W | 66u | 100u | 100u | 111u | 111u
new naming | CMIM_1pF_L | 9u | 10u | 10u | 9u | 9u
| CMIM_ffperum2 | 1.7 | 1 | 1 | 1 | 1
POD or NIC capacitor | CPOD | 1 | 1 | 1 | 1 | 1 | 1
model name (experimental) | CPOD_model
| CPOD_1pF_W | 43u | 33u | 33u | 34u | 33u | 73u
| CPOD_1pF_L | 6u | 6u | 6u | 6u | 6u | 3.8u
| CPOD_ffperum2 | 3.8 | 5 | 5 | 5 | 5 | 3.6
std accumulation capacitor | CACC | 2 | 2 | 2 | 2 | 2 | 2
| CACC_1pF_W | 33u | 33u | 33u | 33u | 33u | 69u
| CACC_1pF_L | 6u | 6u | 6u | 6u | 6u | 4u
| CACC_ffperum2 | 5 | 5 | 5 | 5 | 5 | 3.6
high density MIMH | CMIMH | 3 | 3 | 3 | 3 | 3
model name | CMIMH_model
20221104ba high K removed | CMIMH_1pF_W | 40u |  | 45.5u | 55.5u
20221104ba high K removed | CMIMH_1pF_L | 9u |  | 10u | 9u
20221104ba high K removed | CMIMH_ffperum2 | 2.8 |  | 2.2 | 2
NMOS capacitor STANDARD | CNMOS | 4 | 4 | 4 | 4 | 4 | 4 | 4
| CNMOS_ffperum2 | 5 | 5 | 5 | 5 | 5 | 4 | 5
accumulation caps in the logic transistor scope | CLOGACC | 5 | 5 | 5 | 5 | 5
| CLOGACC_1pF_W | 28u | 28u | 24.7u | 22.25u | 28u
| CLOGACC_1pF_L | 5u | 5u | 5u | 4.5u | 5u
| CLOGACC_ffperum2 | 7 | 7 | 7 | 8 | 7
POD or NIC capacitor in the LOG environment | CLOGPOD | 6 | 6 | 6 | 6 | 6 | 6
| CLOGPOD_1pF_W | 28u | 28u | 24.7u | 22.25u | 28u
| CLOGPOD_1pF_L | 5u | 5u | 5u | 4.5u | 5u
| CLOGPOD_ffperum2 | 7 | 7 | 7 | 8 | 7
NMOS capacitor LOG | CLOGNMOS | 7 | 7 | 7 | 7 | 7
| CLOGNMOS_ffperum2 | 7 | 7 | 7 | 8 | 7
double layer MIM2 | CMIM2 | 8 | 8 | 8 | 8 | 8
double layer MIM2 model name (INFO only) | CMIM2_model
| CMIM2_1pF_W | 20u |  | 22.7u
| CMIM2_1pF_L | 9u |  | 10u
| CMIM2_ffperum2 | 5.6 |  | 4.4
triple layer MIM3 | CMIM3 | 9 | 9 | 9 | 9 | 9
| CMIM3_1pF_W |  |  | 15.1u
| CMIM3_1pF_L |  |  | 10u
| CMIM3_ffperum2 |  |  | 6.6
PMOS capacitor STANDARD | CPMOS | 10 | 10 | 10 | 10 | 10 | 10 | 10
| CPMOS_ffperum2 | 5 | 5 | 5 | 5 | 5 | 4 | 5
PMOS capacitor LOG | CLOGPMOS | 11 | 11 | 11 | 11 | 11
| CLOGPMOS_1pF_W | 28u | 28u | 24.7u | 22.25u | 28u
| CLOGPMOS_1pF_L | 5u | 5u | 5u | 4.5u | 5u
| CLOGPMOS_ffperum2 | 7 | 7 | 7 | 8 | 7
Ideal SPICE capacitor (for comparisons only) | CIDEAL | 12 | 12 | 12 | 12 | 12 | 12 | 12
| CIDEAL_ffperum2 | 1 | 1 | 1 | 1 | 1 | 1 | 1
MOM capacitor = fingered WIP | CMOM | [6 empty] | 13
CLOGPMOS_1pF_W
CLOGPMOS_1pF_L
CLOGPMOS_ffperum2
*****************************************************************
ESD RESISTORS
we use n-type poly resistor, non salicided | IO_ESD_Rsheet | 400 | 127 | 330 | 264 | 127 | 195
| IO_ESD50_L | 5u | 7.9u | 6u | 5u | 7.9u | 5.1u
| IO_ESD50_W | 40u | 20u | 40u | 26.7u | 20u | 20u
| IO_ESD20_L | 4u | 6.3u | 2.4u | 2u | 6.3u | 4.10u
should evolve to W<=40u | IO_ESD20_W | 80u | 40u | 40u | 26.7u | 40u | 40u
| IO_ESDdiode_L | 2.2u | 2.2u | 2.2u | 2.2u | 2.2u | 2.2u | 2.2u
| IO_ESDdiode_W | 19.2u | 20.2u | 19.2u | 19.2u | 20.2u | 19.2u | 19.2u
******************************************************************
Note on F122: Bart: added 20210319